## pcb0002HR_v2_2 v10
Qty | REF | DESCRIPTION | Parts | 1_MANUFACTURER | 1_MPN | 2_MANUFACTURER | 2_MPN | 3_MANUFACTURER | 3_MPN | HANDLING
3 |  | Ceramic Capacitor 0402 4.7uF 6.3V | C1, C5, C8 | Murata | GRM155R60J475ME87D | Murata | GRM155R60J475ME47D |  |  | Assembler
1 |  | Ceramic Capacitor 0402 47nF 50V | C14 | Murata | GRM155R71H473KE14D |  |  |  |  | Assembler
2 |  | Ceramic Capacitor 0402 12pF 50V | C18, C19 | Murata | GRM1555C1H120JA01D | Murata | GCQ1555C1H120FB01D |  |  | Assembler
14 |  | Ceramic Capacitor 0402 100nF 50V | C2, C6, C7, C9, C13, C15, C16, C24, C25, C27, C28, C29, C30, C32 | Murata | GRM155R71H104KE14D |  |  |  |  | Assembler
1 |  | Ceramic Capacitor 0402 0.3pF 50V | C20 | Murata | GJM1555C1HR30WB01D |  |  |  |  | Assembler
1 |  | Ceramic Capacitor 0402 0.4pF 50V | C21 | Murata | GJM1555C1HR40WB01D |  |  |  |  | Assembler
2 |  | Ceramic Capacitor 0402 1nF 50V | C22, C23 | Murata | GCM155R71H102KA37D | Murata | GMD155R71H102KA01D |  |  | Assembler
1 | PSU8 | Low Dropout Voltage Regulator, 1.8v, 200mA, Ultralow Iq | U2 | Nisshibo | RP110N181D-TR-FE | Texas Instruments | TPS7A0518PDBV |  |  | Prozis
1 | MEM2 | 1.8V 256Mbit Flash memory | U3 | WINBOND | W25Q256JWP |  |  |  |  | Prozis
1 | MCU3 | Nordic nRF52840 with WLCSP94 package, 256KB RAM, 1MB FLASH | U4 | Nordic Semiconductor | nRF52840-CKAA |  |  |  |  | Prozis
1 | IMU4 | Programmable, low power, Inertial Measurement Unit with integrated sensor fusion library | U5 | Bosch Sensortec | BHI360 |  |  |  |  | Prozis
1 | PRS1 | Barometric pressure sensor | U6 | Bosch Sensortec | BMP581 |  |  |  |  | Prozis
1 | MAG3 | 3-axis magnetic sensor with high data rate | U7 | Bosch Sensortec | BMM350 |  |  |  |  | Prozis
1 | XTA1 | Crystals 32MHz 20ppm 10pF | X1 | MURATA | XRCGB32M000F2P02R0 |  |  |  |  | Prozis