## pcb0002HR_v2_2 v10
Qty | REF | DESCRIPTION | Parts | 1_MANUFACTURER | 1_MPN | 2_MANUFACTURER | 2_MPN | 3_MANUFACTURER | 3_MPN | HANDLING
3 |  | Ceramic Capacitor 0402 4.7uF 6.3V | C1, C5, C8 | Murata | GRM155R60J475ME87D | Murata | GRM155R60J475ME47D |  |  | Assembler
1 |  | Ceramic Capacitor 0402 47nF 50V | C14 | Murata | GRM155R71H473KE14D |  |  |  |  | Assembler
2 |  | Ceramic Capacitor 0402 12pF 50V | C18, C19 | Murata | GRM1555C1H120JA01D | Murata | GCQ1555C1H120FB01D |  |  | Assembler
14 |  | Ceramic Capacitor 0402 100nF 50V | C2, C6, C7, C9, C13, C15, C16, C24, C25, C27, C28, C29, C30, C32 | Murata | GRM155R71H104KE14D |  |  |  |  | Assembler
1 |  | Ceramic Capacitor 0402 0.3pF 50V | C20 | Murata | GJM1555C1HR30WB01D |  |  |  |  | Assembler
1 |  | Ceramic Capacitor 0402 0.4pF 50V | C21 | Murata | GJM1555C1HR40WB01D |  |  |  |  | Assembler
2 |  | Ceramic Capacitor 0402 1nF 50V | C22, C23 | Murata | GCM155R71H102KA37D | Murata | GMD155R71H102KA01D |  |  | Assembler
1 |  | Ceramic Capacitor 0402 220nF 35V | C26 | Murata | GRM155C8YA224KE01J |  |  |  |  | Assembler
4 |  | Ceramic Capacitor 0402 1uF 16V | C3, C10, C11, C12 | Murata | GRM155R61C105KA12D | SAMSUNG | CL05A105KO5NNNC |  |  | Assembler
1 |  | Ceramic Capacitor 0402 2.2uF 10V | C31 | Murata | GRM155C71A225KE11D |  |  |  |  | Assembler
1 |  | Ceramic Capacitor 0402 10uF 6.3V | C4 | Murata | GRM155R60J106ME05D | Murata | GRM155R60J106ME05J |  |  | Assembler
1 |  | Fixed Inductors 0402 15nH 5% Hi-Freq | L1 | MURATA | LQG15HS15NJ02D |  |  |  |  | Assembler
1 |  | Fixed Inductors 0805 10uH 10% | L2 | YAGEO | CL201212T-100K-N | ABRACON | AIML-0805-100K-T |  |  | Assembler
2 |  | Thick Film Resistor 1K 5% 63mW 0402 | R1, R5 | YAGEO | RC0402JR-071KL |  |  |  |  | Assembler
6 |  | Thick Film Resistor 2K2 5% 63mW 0402 | R12, R13, R14, R15, R16, R19 | YAGEO | RC0402JR-072K2L |  |  |  |  | Assembler
4 |  | Thick Film Resistor 1M 5% 63mW 0402 | R2, R3, R8, R22 | YAGEO | RC0402JR-071ML |  |  |  |  | Assembler
1 |  | Thick Film Resistor 100R 5% 63mW 0402 | R20 | YAGEO | RC0402JR-07100RL |  |  |  |  | Assembler
1 |  | Thick Film Resistor 100K 5% 63mW 0402 | R21 | YAGEO | RC0402JR-07100KL |  |  |  |  | Assembler
1 |  | Thick Film Resistor 13K 5% 63mW 0402 | R4 | YAGEO | RC0402JR-0713KL |  |  |  |  | Assembler
4 |  | Thick Film Resistor 10K 5% 63mW 0402 | R6, R23, R24, R25 | YAGEO | RC0402JR-0710KL |  |  |  |  | Assembler
5 |  | Thick Film Resistor 4K7 5% 63mW 0402 | R7, R10, R11, R17, R18 | YAGEO | RC0402JR-134K7L | YAGEO | RC0402JR-074K7L |  |  | Assembler
1 |  | Thick Film Resistor 560K 5% 63mW 0402 | R9 | YAGEO | RC0402JR-07560KL | YAGEO | RC0402JR-13560KL |  |  | Assembler
1 | ANT1 | Johanson 2.4 GHz Mini Chip Antenna for 802.11, WiFi, WLAN, IoT with Small Area and GND size, ultra low profile | AE1 | JOHANSON | 2450AT14A0100 |  |  |  |  | Prozis
1 | DIO2 | ESD Suppressor 5V 30KV 174W SOD-523 | D1 | On Semiconductor | ESD5Z5.0T1G | NEXPERIA | PESD5Z5.0 | Diodes Incorporated | DESD5V0S1BB-7 | Prozis
1 | LED1 | ASMB-KTF0-0A306 2220 Tricolor PLCC-4 LED | D2 | Liteon | LTSN-N213EGBW | BROADCOM | ASMB-KTF0-0A306 |  |  | Prozis
1 | CON2 | 1.20mm Pitch, Pico-EZmate PCB Header, Single Row, Gold Plating, Friction Lock, 2 Circuits | J1 | MOLEX | 078171-0002 |  |  |  |  | Prozis
1 |  | SlimStack Board-to-Board Receptacle, 0.40mm Pitch, Battery Series, 0.75mm Mated Height, 2.50mm Mated Width, 8 Circuits, 6.0A | J5 | MOLEX | 5050040812 |  |  |  |  | Prozis
3 |  | PMOS, 20VDS, 1.5VGS, 1.5VGSTH, 250mA, 3.2ohm, VESM | Q1, Q2, Q8 | TOSHIBA | SSM3J35AMFV |  |  |  |  | Prozis
5 |  | NMOS, 30VDS, 2.5VGS, 1.5VGSTH, 100mA, 6ohm, VESM | Q3, Q4, Q5, Q6, Q9 | Toshiba | SSM3K15AMFV |  |  |  |  | Prozis
1 | CHG1 | Battery Charger, 1 Cell of Li-Ion, Li-Pol Battery, 6V Input, 4.2V/500mA Charge, DFN-8 | U1 | Microchip Technology | MCP73831T-2ACI/MC | Microchip Technology | MCP73831T-2ATI/MC |  |  | Prozis
1 | PSU8 | Low Dropout Voltage Regulator, 1.8v, 200mA, Ultralow Iq | U2 | Nisshibo | RP110N181D-TR-FE | Texas Instruments | TPS7A0518PDBV |  |  | Prozis
1 | MEM2 | 1.8V 256Mbit Flash memory | U3 | WINBOND | W25Q256JWP |  |  |  |  | Prozis
1 | MCU3 | Nordic nRF52840 with WLCSP94 package, 256KB RAM, 1MB FLASH | U4 | Nordic Semiconductor | nRF52840-CKAA |  |  |  |  | Prozis
1 | IMU4 | Programmable, low power, Inertial Measurement Unit with integrated sensor fusion library | U5 | Bosch Sensortec | BHI360 |  |  |  |  | Prozis
1 | PRS1 | Barometric pressure sensor | U6 | Bosch Sensortec | BMP581 |  |  |  |  | Prozis
1 | MAG3 | 3-axis magnetic sensor with high data rate | U7 | Bosch Sensortec | BMM350 |  |  |  |  | Prozis
1 | XTA1 | Crystals 32MHz 20ppm 10pF | X1 | MURATA | XRCGB32M000F2P02R0 |  |  |  |  | Prozis